## Sheet1
External Wall Cavity Brick |  |  | External Walls |  |  | Floor
[7 empty] | Upwards | Downwards
Air Film (Outdoor) | 0.04 |  | Air Film (Outdoor) | 0.04 |  | Air Film (Indoor) |  | 0.16
Metal cladding | 0 |  | Metal cladding | 0 |  | Flooring (17mm Plywood) |  | 0.14
Air Gap (Reflective Vertical) | 0 |  | Air Gap (Reflective Vertical) | 0 |  | 15mm CFC Sheeting |  | 0.03
Insulbreak 80 | 0 |  | Insulbreak 80 | 0 |  | Air gap - non reflective 25mm |  | 0.16
Air Gap (Reflective Vertical) | 0 |  | Air Gap (Reflective Vertical) | 0 |  | Roof Space (reflective)
Insulation (90mm) | 2.7 |  | Insulation (90mm) | 2.7 |  | Insulation |  | 2.1
Plasterboard | 0.06 |  | Plasterboard | 0.06 |  | Plasterboard |  | 0
Air Film (Indoor) | 0.12 |  | Air Film (Indoor) | 0.12 |  | Air Film (Outdoor) |  | 0.04
Total | 2.92 |  | Total | 2.92 |  | Total | 0 | 2.63
Roof/Ceiling - raked |  |  | External Walls
[6 empty] | Air Film (Outdoor) | 0.04
[6 empty] | FC sheet | 0.2
Air Film (Outdoor) | 0.04 |  | Air Film (Outdoor) | 0.04 |  | air gap | 0
Metal cladding | 0 |  | Metal cladding | 0 |  | Permiwall | 0
Air Gap (Reflective Vertical) | 0 |  | Air Gap (Reflective Vertical) | 0 |  | 70mm air gap | 2.5
Insulbreak 80 | 0 |  | Insulbreak 80 | 0 |  | Plasterboard | 0.06
Air Gap (Reflective Vertical) | 0 |  | Air Gap (Reflective Vertical) | 0 |  | Air Film (Indoor) | 0.12
Insulation (90mm) | 2.7 |  | Insulation (90mm) | 2.7
Plasterboard | 0.06 |  | Plasterboard | 0.06 |  | Total | 2.92
Air Film (Indoor) | 0.12 |  | Air Film (Indoor) | 0.12
Total | 2.92 |  | Total | 2.92
Roof/Ceiling |  |  | Roof/Ceiling
| Upwards |  |  | Upwards | Downwards
Air Film (Outdoor) | 0.04 |  | Air Film (Outdoor) | 0.04 | 0.04
200mm Concrete (2400 kg/m3) | 0 |  | 200mm Concrete (2400 kg/m3) | 0 | 0.138
Unventilated Air Space (Reflective) | 0.15 |  | Unventilated Air Space (Reflective) | 0.15 | 1.8
Insulation | 2.5 |  | Insulation | 2.5 | 1.316
13mm Plasterboard | 0 |  | 13mm Plasterboard | 0 | 0.076
Insulation (70mm) | 3.9 |  | Insulation (70mm) | 3.9 | 0
10mm Plasterboard | 0.06 |  | 10mm Plasterboard | 0.06 | 0
Air Film (Indoor) | 0.11 |  | Air Film (Indoor) | 0.11 | 0.16
Total | 6.76 |  | Total | 6.76 | 3.53
Roof/Ceiling - Metal Roof |  |  | Roof/Ceiling - Raked
| Up | Down |  | Up | Down
Air Film (Outdoor) | 0.04 | 0.04 | Air Film (Outdoor) | 0.04 | 0.04
Metal cladding | 0 | 0 | Roof tiles | 0.02 | 0.02
Roof Space - non reflective unventilated | 0.18 | 0.28 | Roof Space - 30 to 100mm non reflective unventilated | 0.15 | 0.18
Plasterboard | 0.06 | 0.06 | Plasterboard | 0.06 | 0.06
Air Film (Indoor) | 0.11 | 0.16 | Air Film (Indoor) | 0.11 | 0.14
Total | 0.39 | 0.54 | Total | 0.38 | 0.44
Roof/Ceiling - Metal Roof |  |  | Roof/Ceiling - Raked
| Up | Down |  | Up | Down
Air Film (Outdoor) | 0.04 | 0.04 | Air Film (Outdoor) | 0.04 | 0.04
Metal cladding | 0 | 0 | Roof Tiles | 0.02 | 0.02
Anticon 60 | 1.3 | 1.3 | Sarking (0.4/0.05) | 0 | 0
Roof Space - non reflective unventilated | 0.18 | 0.28 | Roof Space - 30 to 100mm non reflective unventilated | 0.15 | 0.18
Roof Space - reflective (0.9/0.05) unventilated added R-Value | 0.55 | 0.92 | Roof Space - reflective (0.9/0.05) added R-Value | 0.51 | 0.74
Ceiling Insulation | 3 | 3 | Ceiling Insulation | 2 | 2
Plasterboard | 0.06 | 0.06 | Plasterboard | 0.06 | 0.06
Air Film (Indoor) | 0.11 | 0.16 | Air Film (Indoor) | 0.11 | 0.14
Total | 5.24 | 5.76 | Total | 2.89 | 3.18